## Sheet1
云台串口指令说明 PTZ serial port command description
SN | 指令名称 Command name | definition（303Z/3050DZ PT） | 指令数据 Command data | 备注
1 | 向上 up |  | FF 01 00 08 00 20 29
2 | 向下down |  | FF 01 00 10 00 20 31
3 | 向左left |  | FF 01 00 04 20 00 25
4 | 向右right |  | FF 01 00 02 20 00 23
5 | 停止stop |  | FF 01 00 00 00 00 01
6 | 1+设置setting |  | FF 01 00 03 00 01 05
7 | 1+调用call |  | FF 01 00 07 00 01 09
8 | 2+设置setting |  | FF 01 00 03 00 02 06
9 | 2+调用call |  | FF 01 00 07 00 02 0A
10 | 3+设置setting |  | FF 01 00 03 00 03 07
11 | 3+调用call |  | FF 01 00 07 00 03 0B
12 | 4+设置setting |  | FF 01 00 03 00 04 08
13 | 4+调用call |  | FF 01 00 07 00 04 0C
14 | 105+设置setting | 关闭云台自检功能 Disable the PTZ self-check function | FF 01 00 03 00 69 6D
15 | 105+调用call | 打开云台自检功能 Enable the PTZ self-check function | FF 01 00 07 00 69 71
16 | 17+设置setting | 设置限位扫描左起点位置 Set the left starting point of limit scan | FF 01 00 03 00 11 15
17 | 18+设置setting | 设置限位扫描右起点位置 Set the right starting point of limit scan | FF 01 00 03 00 12 16
18 | 19+调用call | 启动限位扫描 Start limit scan | FF 01 00 07 00 13 1B
19 | 22+设置setting | 设置线扫速度 Set the line scan speed | FF 01 00 03 00 16 1A
20 | 5+设置setting | 5<N<13 | FF 01 00 03 00 05 09
21 | 6+设置 |  | FF 01 00 03 00 06 0A
22 | 7+设置 setting |  | FF 01 00 03 00 07 0B
23 | 8+设置setting |  | FF 01 00 03 00 08 0C
24 | 9+设置setting |  | FF 01 00 03 00 09 0D
25 | 10+设置setting |  | FF 01 00 03 00 0A 0E
26 | 11+设置 setting |  | FF 01 00 03 00 0B 0F
27 | 12+设置 setting |  | FF 01 00 03 00 0C 10
28 | 13+设置setting |  | FF 01 00 03 00 0D 11
29 | 70+调用call | 巡航停留时间5秒 Cruise stop time 5 seconds | FF 01 00 07 00 46 4E
30 | 71+调用call | 巡航停留时间10秒 Cruise stop time 10 seconds | FF 01 00 07 00 47 4F
31 | 72+调用call | 巡航停留时间15秒 Cruise stop time 15 seconds | FF 01 00 07 00 48 50
32 | 83+调用call | 启动第一条巡航1-16号预置点 Start the first cruise line 1-16 preset points | FF 01 00 07 00 53 5B
33 | 84+调用call | 启动第二条巡航33-48号预置点 Start the second cruise line 33-48 preset points | FF 01 00 07 00 54 5C
| 89+设置setting | 启动最大角度线 Start maximum angle line scan | FF 01 00 03 00 59 5D
| 89+调用call | 启动最大角度线扫 Start maximum angle line scan | FF 01 00 07 00 59 61
34 | AUX1 | 辅助功能打开 Accessibility turned on | FF 01 00 09 00 00 0A
35 | AUX2 | 辅助功能关闭 Accessibility Off | FF 01 00 0B 00 00 0C
36 | 110+设置setting | 看守位打开 到归位时间无操作后转到 Guard position open. If no operation is performed during the return time, turn to | FF 01 00 03 00 6E 72 | 1号预置点
37 | 110+调用call | 看守位关闭 Guard position closed | FF 01 00 07 00 6E 76
38 | 111+调用call | 看守位归位时间设置（29<N<251） Guard position return time setting (29<N<251) | FF 01 00 07 00 6F 77 | 秒出厂默认60秒
39 | 120+调用call | 消除所有预置点 Clear all preset points | FF 01 00 07 00 78 80
40 | 125+调用call | 恢复默认参数启动云台自检 Restore default parameters to start PTZ self-test | FF 01 00 07 00 7D 85
41 | 303Z/3050DZ云台角度控制 PT angle control | 垂直角度查询 Vertical angle query | FF 01 00 53 00 00 54
|  | 查询后返回值垂直0度 The return value after query is vertical 0 degrees 查询后返回值垂直80度 The return value after query is vertical 80 degrees | FF 01 00 5B 00 00 5C FF 01 00 5B 1F 3F BA
42 |  | 设置垂直0度 Set vertical 0 degrees 设置垂直90度 Set vertical 90 degrees | FF 01 00 4D 00 00 4E FF 01 00 4D 23 28 99
43 |  | 水平角度查询 Horizontal angle query | FF 01 00 51 00 00 52
|  | 查询后返回值水平0度 The returned value after query is horizontal 0 degrees 查询后返回值水平300度 The returned value after query is 300 degrees horizontally | FF 01 00 59 00 00 5A FF 01 00 59 75 2F FE
44 |  | 设置去水平0度 Set to 0 degrees horizontal 设置水平300度 Set horizontal 300 degrees | FF 01 00 4B 00 00 4C FF 01 00 4B 75 30 F1